## Hyperloop_BTCU
Designator | Quantity | Manufacturer 1 | Manufacturer Part Number 1
C1, C6, C7, C8, C10, C13, C19, C20 | 8 | Samsung Electro-Mechanics | CL10B104KO8NNNC
C2, C3 | 2 | Wurth Electronics | 865230542002
C4, C5 | 2 | Samsung Electro-Mechanics | CL10A226MP8NUNE
C9, C11, C12 | 3 | Samsung Electro-Mechanics | CL10A475KP8NNNC
C14 | 1 | Samsung Electro-Mechanics | CL10B105KP8NNNC
C15, C16, C17, C18 | 4 | Wurth Electronics | 865080442004
C21 | 1 | Walsin Technology Corporation | 0603B472K160CT
D1 | 1 | Nexperia USA Inc. | PRTR5V0U2X,215
D2, D4 | 2 | Lite-On Inc. | LTST-C191KGKT
D3 | 1 | Nexperia | PMEG6020AELRX
D5, D6, D7, D8 | 4 | SMC Diode Solutions | 1N4007FL
J1, J6, J7, J8, J9 | 5 | TE Connectivity | 282837-2
J2 | 1 | Molex | 1051330001
J3 | 1 | CNC Tech | 3221-10-0100-00
J10 | 1 | JST Sales | B3B-XH-A
J11, J12, J13, J14, J15, J16, J17, J18, J19, J20, J21, J22, J23, J24, J25, J26 | 16 | JST Sales America | B2B-XH-A
L1 | 1 | Bourns Electronics | SRP0415-4R7K
L2, L3 | 2 | Murata | BLM18PG471SN1D
R1, R16, R18, R20, R22 | 5 | YAGEO | RC0603FR-071KL
R2, R3, R5, R6, R7, R8, R9, R12, R13, R14, R25 | 11 | Yageo | RC0603FR-075K1L
R4, R15 | 2 | YAGEO | RC0603FR-07604RL
R10, R17, R19, R21, R23, R24 | 6 | Yageo | RC0603FR-07100KL
R11 | 1 | YAGEO | RC0603FR-0713K7L
R26, R27 | 2 | YAGEO | RC0603FR-0760R4L
SW1, SW2 | 2 | C&K | PTS810 SJM 250 SMTR LFS
SW3 | 1 | ITT C&K | JS202011SCQN
U1 | 1 | Diodes Incorporated | DMP3099L-7
U2 | 1 | Diodes | AP63205WU-7
U3 | 1 | Texas Instruments | TPS2116DRLR
U4 | 1 | Renesas | R7FA4M1AB3CFM#AA0
U5, U6, U7, U8 | 4 | Nexperia USA Inc. | PMV20XNER
U9 | 1 | NXP USA Inc. | TJA1051T/3,118
U10 | 1 | Texas Instruments | CD74HC4067SM96
Y1 | 1 | Murata Electronics | CSTNE12M0G55Z000R0